## calculate_MOI_from_meshlab
# Moment of Inertia (true_MOI) = Mr^2 / # but meshlab provides values of MOI considering volume(V) of stl and not mass(M) i.e meshlab_MOI = Vr^2 / # so to obtain correct value of MOI we need to perform some rearrangements# true_MOI = meshlab_MOI / V * M / # In xacro file we provide value of mass in kg through real life measurement / # the value of length is usually scaled up so that meshlab can give precise value of MOI / # eg in our case we used 1m in place of 1mm so the scaling factor(s) for us is 10^-3 / # since MOI has r^2, the correction required will be s^2 / # Finally, true_MOI = meshlab_MOI / V * M * s^2
	mx-64	link1	link2		mx-64	link1	link2
s	0.001	0.001	0.001
M	0.165	0.265	0.265
V	70668.734375	231393.8125	173506.421875
Ixx	28486934	531211584	231669376		6.65123572902532E-05	0.000608361426086	0.000353833500666
Ixy	-19.459402	67.870728	-64.896721		-4.54345384616915E-11	7.77278472820011E-11	-9.91181241544464E-11
Ixz	-2.206814	19.899937	14.255016		-5.15255173621468E-12	2.27900791642819E-11	2.17719851471636E-11
Iyy	24334990	60558152	50337672		5.68182433930847E-05	6.93532385616405E-05	7.68817830247818E-05
Iyz	-288587.5	61143.921875	-425691.90625		-6.73804871717713E-07	7.00240819830694E-08	-6.50168183616403E-07
Izz	16022910	529113888	237693136		3.74108886112339E-05	0.000605959073862	0.000363033715751