## calculate_MOI_from_meshlab
# Moment of Inertia (true_MOI) = Mr^2 / # but meshlab provides values of MOI considering volume(V) of stl and not mass(M) i.e meshlab_MOI = Vr^2 / # so to obtain correct value of MOI we need to perform some rearrangements# true_MOI = meshlab_MOI / V * M / # In xacro file we provide value of mass in kg through real life measurement / # the value of length is usually scaled up so that meshlab can give precise value of MOI / # eg in our case we used 1m in place of 1mm so the scaling factor(s) for us is 10^-3 / # since MOI has r^2, the correction required will be s^2 / # Finally, true_MOI = meshlab_MOI / V * M * s^2
	mx-64	link1	link2		mx-64	link1	link2
s	0.001	0.001	0.001
M	0.165	0.265	0.265
V	70668.734375	231393.8125	173506.421875
Ixx	28486934	531211584	231669376		6.65123572902532E-05	0.000608361426086	0.000353833500666
Ixy	-19.459402	67.870728	-64.896721		-4.54345384616915E-11	7.77278472820011E-11	-9.91181241544464E-11
Ixz	-2.206814	19.899937	14.255016		-5.15255173621468E-12	2.27900791642819E-11	2.17719851471636E-11
Iyy	24334990	60558152	50337672		5.68182433930847E-05	6.93532385616405E-05	7.68817830247818E-05
Iyz	-288587.5	61143.921875	-425691.90625		-6.73804871717713E-07	7.00240819830694E-08	-6.50168183616403E-07
Izz	16022910	529113888	237693136		3.74108886112339E-05	0.000605959073862	0.000363033715751

with_gripper
	mx-64	link1	link2		mx-64	link1	link2
s	0.001	0.001	0.001
M	0.165	0.185	0.265
V	70668.734375	77793.8125	195810.390625
D	2334.83734298164	2378.08116166051	1353.35004007783
Ixx	28486934	42270568	-333623872		6.65123572902532E-05	0.000100522841453	-0.000451509880542
Ixy	-19.459402	6.826607	-40317276		-4.54345384616915E-11	1.62342255047598E-11	-5.45633870904291E-05
Ixz	-2.206814	19.957224	11497593		-5.15255173621468E-12	4.7459898433439E-11	1.55602679473486E-05
Iyy	24334990	19597834	135035536		5.68182433930847E-05	4.66052398447499E-05	0.000182750348058
Iyz	-288587.5	-264660.65625	46559612		-6.73804871717713E-07	-6.29384520860833E-07	6.30114527662084E-05
Izz	16022910	40173008	-311933248		3.74108886112339E-05	9.5534673532037E-05	-0.000422154873682

mass	0.165	0.185	0.2651		1545.9	1468.9	1228.3
ixx	2.34E-04	2.64E-04	8.14E-04		3.85605E-05	4.8914E-05	0.00021581791
ixy	2.15E-06	1.87E-06	-1.69E-04		3.5409E-07	3.46135E-07	-4.474888E-05
ixz	4.72E-06	-1.21E-05	-5.93E-04		7.7913E-07	-2.24405E-06	-0.00015723081
iyy	3.77E-04	5.32E-04	3.70E-03		6.21555E-05	9.83275E-05	0.0009819304
iyz	1.64E-06	3.09E-06	-1.38E-04		2.7126E-07	5.71095E-07	-3.653078E-05
izz	3.34E-04	5.08E-04	3.89E-03		5.51265E-05	9.4054E-05	0.0010320343